## Sheet1
ICE / ECU Description | Colour | Image | DCU pin | EV / DCU description | ECU pin | Diag conn | Inst clstr | Igniter | Ignit coil | Cct opening relay | Main relay | Airflow meter | Crank sensor | Throttle sensor (manual trans) | Ignition switch | Fuel tank unit | Crash switch
Room fuse (+12V always on) | BLU-RED | •••••••• | +12V | +12V Always on (10A) | 1A
+12V with ON or START via INJ fuse and MAIN relay to Crank angle sensor, Cct opening relay | WHT-RED | •••••••• |  | Crash switch NC, Joins WHT 3 at ECU/DCU location | 1B |  |  |  |  | x | x |  | x
Circuit opening relay coil (controls fuel pump), ST SIGN fuse from key START via Transmission starter interlock switch | VIO | •••••••• | A25 | IGN_START | 1C |  |  |  |  | x
Diag Conn | WHT-GRN | •••••••• |  | A Battery contactors (A2 cont box) | 1D | x
Check Eng Ind (Inst clstr) | YEL-BLK | •••••••• |  | Doesn't exist on our model | 1E |  | 1C
Diag Conn | WHT-YEL | •••••••• | A_BRAKELIGHT | Traction contactors (Precharge, Mid-pack, Controller) | 1F | x
Igniter | BRN-YEL | •••••••• |  | A Battery contactors (12 V box DC-DC) | 1G |  |  | B
Igniter | BRN | •••••••• |  | B Battery contactors (12 V box DC-DC) | 1H |  |  | G
1I
A/C Relay | BLU-BLK | •••••••• |  | Joins LGN-BLK to enable A/C | 1J
Diag Conn | LGN-YEL | •••••••• |  | B Battery contactors (B2 cont box) | 1K | x
1L
1M
Throttle sensor (power) | RED | •••••••• | A1 | +5V to Accelerator potbox | 1N | [8 empty] | x
Stop light switch | GRN | •••••••• | A7 | Brakelight input | 1O
Power steering pressure switch | BLU-YEL | •••••••• | A15 | LED_FAULT_1, joined to WHT-BLK under dash, Alternator light (Inst cluster) | 1P
A/C thermo switch | LGN-BLK | •••••••• |  | Joins BLU-BLK to enable A/C | 1Q
Cooling fan relay | BLK-GRN | •••••••• |  |  | 1R
Heater control unit (switched to GND when fan on) | BLU-ORG | •••••••• |  | Not used. May be the one that's cut under dash. See BLU-ORG-SLV | 1S
1T
Tail fuse | RED-BLK | •••••••• |  |  | 1U
Neutral and clutch switches | BRN-WHT (or BLK-BLU) | •••••••• | A10 | Gear4, Neutral or Clutch | 1V | [9 empty] | x
Incoming GND | BLK | •••••••• |  |  | 2A
Incoming GND | BLK | •••••••• |  |  | 2B
GND for Throttle, Airflow, Coolant thermo, Crank angle, O2 sensors | BLK-LGN | •••••••• | A2 |  | 2C | [6 empty] | x | x | x
GND for Throttle, Airflow, Coolant thermo, Crank angle, O2 sensors | BLK-LGN | •••••••• | B2 |  | 2D | [6 empty] | x | x | x
Crank angle sensor 1 | WHT | •••••••• | A_REVERSELIGHT | A Charging contactor | 2E | [7 empty] | x
2F
Crank angle sensor 2 | YEL-BLU | •••••••• | B_REVERSELIGHT | B Charging contactor | 2G | [7 empty] | x
NCA Short Conn (California only) | RED-WHT | •••••••• |  | Doesn't exist in our model | 2H
Igniter | BLK-WHT | •••••••• | A17 | Gauge1, Tacho, Joins YEL-BLU 2 in 12V box to reach tacho | 2I |  |  | E
2J
Airflow meter (power?) | LGN-RED | •••••••• |  |  | 2K | [6 empty] | x
Throttle sensor (wiper) | LGN-WHT | •••••••• | A20 | Analog A signal from accelerator potbox | 2L | [8 empty] | x
Throttle sensor (Auto trans only) | RED-BLK | •••••••• |  |  | 2M
O2 sensor | RED-BLU (coax) | •••••••• |  |  | 2N
Airflow meter (not in 12V box, prob near diag conn) | RED 2 (coax) | •••••••• |  |  | 2O | [6 empty] | x
Airflow meter | RED-GRN | •••••••• |  |  | 2P | [6 empty] | x
Coolant thermo sensor | BLU-WHT | •••••••• |  | Gauge 3 (temp) , connected to BLK-BLU 2 in 12V box. | 2Q
2R
2S
2T
Fuel injectors | YEL | •••••••• |  | 12V Always on (30A), Feeds Battery contactor relay contacts, From COOLING FAN fuse (repurposed) | 2U
Fuel injectors | YEL-BLK 2 | •••••••• |  | Carries TRACTION signal to Pumps relay in 12V box, Joins LGN under dash | 2V
Idle speed control solenoid valve (cut under dash) | BLU-ORG 2 | •••••••• | A37 | Connected to Fuel gauge YEL 3 under dash, Gauge4 | 2W
Idle speed control solenoid valve (cut under dash) | BLU-ORG 3 | •••••••• |  | Heater relay on heater cover to Heater contactors, 12V box | 2W
Purge solenoid valve | YEL-RED | •••••••• | A36 | Stress level gauge (pressure gauge), Gauge2, Joined to YEL-RED2 under dash | 2X
2Y
2Z
Fan switch. Switched to GND when fan on speed 2 or more | BLU-ORG-SLV | •••••••• |  | Heater microsw inserted in this wire between heater unit and relay on heater cover whose contact drives BLU-ORG 3
From INJ fuse to MAIN relay contact | WHT-GRN 2 | •••••••• | [8 empty] | x
Main relay coil, Engine fuse, Cooling fan relay | BLK-WHT 2 | •••••••• | [8 empty] | x
Igniter to Ignition coil | RED 3 | •••••••• | [5 empty] | H | x
Igniter to Ignition coil | WHT 2 | •••••••• | [5 empty] | A | x
Ignition switch, Igniter, ignition coil | BLU | •••••••• | [5 empty] | C | x | [5 empty] | x
Diag Conn, Tacho, Igniter | YEL-BLU 2 | •••••••• |  | Joins BLK-WHT in 12V box |  | x | 1H | D
Circuit opening relay, Fuel tank unit | BLU-RED 2 | •••••••• |  | A Battery contactors (rear), joined to BRN-YEL or WHT-GRN under dash | [5 empty] | x | [5 empty] | x
Diag conn, Airflow meter switch, Circuit opening relay coil 2 | LGN | •••••••• |  | Joins YEL-BLK 2 under dash |  | x |  |  |  | x |  | x
Diag conn, Horn relay | GRN-ORG | •••••••• |  |  |  | x
Diag conn, Cooling fan relay | BLK-GRN 2 | •••••••• |  |  |  | x
GND, Cct opening relay, Diag Conn, Igniter, GND | BLK | •••••••• |  |  |  | x |  | F |  | x | x | x |  |  |  | x
Ignition switch | BLK-RED | •••••••• | [12 empty] | x
Fuel tank unit, Fuel gauge (cut under dash) | YEL 2 |  |  | B Battery contactors (rear), connected to BRN or LGN-YEL under dash | [11 empty] | x
Fuel tank unit, Fuel gauge (cut under dash) | YEL 3 |  |  | Fuel gauge, connected to BLU-ORG 2 under dash |  |  | 1A | [8 empty] | x
Oil Pressure | YEL-RED 2 | •••••••• |  | Oil pressure gauge to oil pressure sensor, Joined to YEL-RED under dash |  |  | 2B
Temp gauge | BLK-BLU 2 | •••••••• |  | Temp gauge connected to BLU-WHT in 12V box |  |  | 2L
|  |  | A26 | Fuel door, Charge cable A detect
|  |  | B26 | Fuel door, Charge cable B detect
| RED 4 |  | A24 | IGN_ACC, Allow full regen in, joined to B32,
| RED 4 |  | B32 | LED Gear 4, Non-pedal DCU presence out, joined to A24
| BLU 2 |  | A28 | Gear 3 input, Inhibit traction in, joined to B13
| BLU 2 |  | B13 | LED Gear 3, DCU-B in charge mode out, joined to A7
| GRN 2 |  | B7 | Brakelight input, request brakelight in, joined to A13
| GRN 2 |  | A13 | LED Gear 3, Request brakelight out, joined to B7,
| BRN 2 |  | A6 | IGN_RUN, Crash switch COM | [12 empty] | x
| BRN 2 |  | B6 | IGN_RUN, Crash switch COM | [12 empty] | x
| ORG |  | A9 | Gear 2, Crash switch NO | [12 empty] | x
| ORG |  | B9 | Gear 2, Crash switch NO | [12 empty] | x
| WHT 3 |  |  | Crash switch NC, Joins WHT-RED at ECU/DCU location | [12 empty] | x